## Raw Data Sheet
TFES Lab (ME EN 4650)
Spark Ignition Engine: Raw Data Sheet
Name: |  |  | Date: |  | Lab #:
|  | Tamb : |  | (oC)
|  | Pamb : |  | (mm Hg)
|  | VBDC/VTDC: |  | (compression ratio)
|  | Bore: |  | (mm)
|  | Stroke: |  | (mm)
|  | Timing: |  | (deg relative to TDC)
|  | Throttle: |  | (% of fully open)
Combustion Test: Engine Performance
Time interval, Dt
(s)
Crankshaft Speed, w
(rpm)
Torque, t
(N*m)
Fuel consumption*, Vfuel
(cm3)
Air flow rate
(L/min)
Inlet air temp, Tair
(oC)
Inlet fuel temp, Tfuel
(oC)
Exhaust temp, Texhaust
(oC)
* displaced level of liquid fuel from fuel measurement tube (1 cm drop in flow tube = 5.1 cm3 volume)
Dry-Run Test: Mechanical Losses
Crankshaft Speed, w
(rpm)
Torque, t
(N*m)