## Data Sheet
TFES Lab (ME EN 4650)
Flow Visualization: Raw Data Sheet
Name: | Ryan Dalby | Date: | 2021-02-11 | Lab Section: | 14
| Water temperature: |  | (oC) |  |  | Water kinematic viscosity in cm^2/s | 0.01
Object | Description | Angle of Attack (deg) | Pump Frequency (Hz) | Flow Speed (cm/s) | Camera Images (# Range) | Characteristic length in inches | Characteristic length in cm | Reynolds Number
Airfoil | no angle of attack | 0 | 10 | 19.695 |  | 2 | 5.08 | 10005.06
| low angle of attack | 4 | 10 | 19.695 |  | 2 | 5.08 | 10005.06
| angle of attack before stall | 8 | 10 | 19.695 |  | 2 | 5.08 | 10005.06
| angle of attack after stall | 12 | 10 | 19.695 |  | 2 | 5.08 | 10005.06
Long Flat Plate | low speed (laminar) | ⎯ | 4 | 7.983 |  | 15.75 | 40.005 | 31935.9915
| med speed (transition) | ⎯ | 8.5 | 16.767 |  | 15.75 | 40.005 | 67076.3835
| high speed (turbulent) | ⎯ | 12 | 23.599 |  | 15.75 | 40.005 | 94407.7995
Circular Cylinder | low speed | ⎯ | 4 | 7.983 |  | 0.5 | 1.27 | 1013.841
| medium speed | ⎯ | 8 | 15.791 |  | 0.5 | 1.27 | 2005.457
Golf Ball | med speed |  | 10 | 19.695 |  | 1.68 | 4.2672 | 8404.2504
| high speed |  | 15 | 29.455 |  | 1.68 | 4.2672 | 12569.0376