## 2020
TFES Lab (ME EN 4650)
Airfoil Aerodynamics Lab: Raw Data Sheet
| Tatm : | (oC)
| Patm : | (mm Hg)
| Fan: | (Hz)
Freestream Conditions* |  |  | Lift and Drag |  | Airfoil Pressure Distrubtion
(Pitot-static tube upstream of airfoil) |  |  | (pivoting airfoil attached to lift/drag balance) |  | (airfoil plug with pressure taps along surface)
Freestream Velocity |  |  | a (deg) | Data Filename* |  |  | : Airfoil pressure taps
| : Pitot-static probe (TOTAL) |  | 0 |  |  |  | : Pitot-static probe (STATIC)
| : Pitot-static probe (STATIC) |  | 1
|  |  | 2 |  | Before stall: a = (deg)
: |  | (in H2O) | 3 |  | x/c | Pressure Channel | (in H 2O)
|  |  | 4 |  |  |  | Top Surface | Bottom Surface
*set pressure select knob to CH: 0 |  |  | 5 |  | 0.05 | 1
*set Pitot-static probe to x=1.5", y=9.5" |  |  | 6 |  | 0.1 | 2
*set airfoil at a=0o |  |  | 7 |  | 0.2 | 3
|  |  | 8 |  | 0.3 | 4
|  |  | 9 |  | 0.4 | 5
|  |  | 10 |  | 0.5 | 6
|  |  | 11 |  | 0.6 | 7
|  |  | 12 |  | 0.7 | 8
|  |  | 13 |  | 0.8 | 9
|  |  | 14 |  | After stall: a = (deg)
|  |  | 15 |  | x/c | Pressure Channel | (in H 2O)
|  |  | 16 |  |  |  | Top Surface | Bottom Surface
|  |  | *data are output in units of kg |  | 0.05 | 1
|  |  | *data file: 1st column=LIFT, 2nd column=DRAG |  | 0.1 | 2
[5 empty] | 0.2 | 3
[5 empty] | 0.3 | 4
[5 empty] | 0.4 | 5
[5 empty] | 0.5 | 6
[5 empty] | 0.6 | 7
[5 empty] | 0.7 | 8
[5 empty] | 0.8 | 9